## BOM Report
Bill Of Material
8ch_Preamp
Source Data From: | 8ch_Preamp.PrjPcb
Project: | 8ch_Preamp
Revision: | 1.0.1
Print Date: | 2024-04-10 | 45392.6016
Designator | Description | Value | Manufacturer | Manufacturer Number | Supplier | Supplier Number | Fitted | Quantity | Remarks
C6A, C6B, C6C, C6D, C6E, C6F, C6G, C6H, C7A, C7B, C7C, C7D, C7E, C7F, C7G, C7H | 1 µF Film Capacitor 40V 63V Polyester, Polyethylene Terephthalate (PET), Metallized 2220 (5750 Metric) | 1µF | Wima | SMDTC04100QB00KP00 | Digi-Key | 1928-SMDTC04100QB00KP00CT-ND | Fitted | 16
C5A, C5B, C5C, C5D, C5E, C5F, C5G, C5H | 1 pF Thin Film Capacitor 50 V 0603 (1608 Metric) | 1pF | Kyocera | 06035J1R0BBSTR | Digi-Key | 478-4450-1-ND | Fitted | 8
C11 | 1µF ±10% 25V Ceramic Capacitor X5R 0603 (1608 Metric) | 1uF | Murata | GRT188R61E105KE13D | Digi-Key | 490-12321-1-ND | Fitted | 1
J3, J4 | 2 Positions Header, Breakaway Connector 0.100" (2.54mm) Through Hole Tin |  | Molex | 0901200122 | Digi-Key | WM8072-ND | Fitted | 2
R4A, R4B, R4C, R4D, R4E, R4F, R4G, R4H | 2K2Ohms ±1% 0.1W, 1/10W Chip Resistor 0603 (1608 Metric) Thin Film | 2K2 | Yageo | RT0603FRE132K2L | Digi-Key | 13-RT0603FRE132K2LCT-ND | Fitted | 8
R2A, R2B, R2C, R2D, R2E, R2F, R2G, R2H | 2.15 kOhms ±0.5% 0.1W, 1/10W Chip Resistor 0603 (1608 Metric) Thin Film | 2.15k | Yageo | RT0603DRD072K15L | Digi-Key | 311-2358-1-ND | Fitted | 8
C8A, C8B, C8C, C8D, C8E, C8F, C8G, C8H | 4.7µF ±10% 50V Ceramic Capacitor X5R 0805 (2012 Metric) | 4.7uF | Samsung | CL21A475KBQNNNE | Digi-Key | 1276-1248-6-ND | Fitted | 8
C12 | 10 µF ±10% 50V Ceramic Capacitor X5R 0805 (2012 Metric) | 10uF | Murata | GRM21BR61H106KE43L | Digi-Key | 490-18663-2-ND 490-18663-2-ND 490-18663-2-ND | Fitted | 1
J2 | 25 Position D-Sub Receptacle, Female Sockets Connector, Through Hole |  | Assmann WSW Components Assmann WSW Components | A-DF 25 A/KG-T2S | Digi-Key | AE10935-ND | Fitted | 1
R1A, R1B, R1C, R1D, R1E, R1F, R1G, R1H | 52.3 kOhms ±0.5% 0.1W, 1/10W Chip Resistor 0603 (1608 Metric) Thin Film | 52.3k | Yageo | RT0603DRE0752K3L | Digi-Key | 311-2616-1-ND | Fitted | 8
C1A, C1B, C1C, C1D, C1E, C1F, C1G, C1H | 82 pF ±1% 50V Ceramic Capacitor C0G, NP0 0603 (1608 Metric) | 82pF | Kyocera | CC0603FRNPO9BN820 | Digi-Key | 311-3906-1-ND | Fitted | 8
R5A, R5B, R5C, R5D, R5E, R5F, R5G, R5H, R7A, R7B, R7C, R7D, R7E, R7F, R7G, R7H | 220kOhms ±1% 0.1W, 1/10W Chip Resistor 0603 (1608 Metric) Thin Film | 220k | Yageo | RT0603FRE07220KL | Digi-Key | YAG5946CT-ND | Fitted | 16
R6A, R6B, R6C, R6D, R6E, R6F, R6G, R6H | 470 Ohms ±0.5% 0.063W, 1/16W Chip Resistor 0603 | 470R | Susumu | RR0816P-471-D | Digi-Key | RR08P470DDKR-ND | Fitted | 8
C9, C10 | 470µF 25V Aluminum Electrolytic Capacitors Radial, Can - SMD 1000 Hrs @ 105°C | 470uF | Nichicon | UWT1E471MNL1GS | Digi-Key | 493-2194-1-ND | Fitted | 2
R3A, R3B, R3C, R3D, R3E, R3F, R3G, R3H | 475 kOhms ±1% 0.1W, 1/10W Chip Resistor 0603 (1608 Metric) Thin Film | 475k | Yageo | RT0603FRE07475KL | Digi-Key | YAG5962CT-ND | Fitted | 8
C2A, C2B, C2C, C2D, C2E, C2F, C2G, C2H | 2000 pF ±1% 50V Ceramic Capacitor C0G, NP0 0603 (1608 Metric) | 2nF | Murata | GCM1885C1H202FA16D | Digi-Key | 490-GCM1885C1H202FA16DCT-ND | Fitted | 8
C3A, C3B, C3C, C3D, C3E, C3F, C3G, C3H | CAP CER 1UF 25V X7R 0603 | 1µF | Murata | GCM188R71E105KA64J | Digi-Key | 490-GCM188R71E105KA64JCT-ND | Fitted | 8
C4A, C4B, C4C, C4D, C4E, C4F, C4G, C4H, C13 | EOL - 0.1µF ±5% 25V Ceramic Capacitor X7R 0603 (1608 Metric) | 100nF | Murata | GRM188R71E104JA01D | Digi-Key | 490-9732-1-ND | Fitted | 9 | End of Life
U2A, U2B, U2C, U2D, U2E, U2F, U2G, U2H | High-Speed, Single-Supply, Rail-to-Rail Operational Amplifier |  | Texas Instruments | OPA350UA | Digi-Key | 296-41366-1-ND | Fitted | 8
U1 | Linear Voltage Regulator IC Positive Fixed 1 Output 300mA SOT23-3 |  | Diodes Incorporated | AP2210N-5.0 | Digi-Key | AP2210N-5.0TRG1DI | Fitted | 1
SWA, SWB, SWC, SWD, SWE, SWF, SWG, SWH | Slide Switch, Double Pole - Three Throw Configuration (Pole-Throw), Right Angle, Copper Alloy, Single Actuator, 3 Position, On On On |  | TE Connectivity | 1825290-3 | Digi-Key | 1825290-3-ND | Fitted | 8
D1A, D1B, D1C, D1D, D1E, D1F, D1G, D1H, D2, D3, D4, D5, D6, D7, D8, D9 | TVS DIODE 6.3VWM 10.5VC 2DFN | 6.3V | Diodes Incorporated | D6V3E1U2LP-7B | Digi-Key | 31-D6V3E1U2LP-7BCT-ND | Fitted | 16
D10 | TVS DIODE 12VWM 19.9VC DO214AA | 12V | Littlefuse Inc. | SMBJ12A | Digi-Key | SMBJ12ALFCT-ND | Fitted | 1
J1A, J1B, J1C, J1D, J1E, J1F, J1G, J1H | XLR Connectors 5P PCB R/A MALE RECP |  | Switchcraft | TRAPC5M1X | Mouser | 502-TRAPC5MX | Fitted | 8