## Overview
Part | Description | Manufacturer | Part ID | Quantity | Supplier
24 Channel DAC | USB 2.0 Audio Interface, DA Konverter | MoTu | 24Ao | 1
24 Channel ADC | USB 2.0 Audio Interface, AD Konverter | MoTu | 24Ai | 1
24 Channel preamplifier | 24 channel amplifier for MEMS microphones | USound |  | 1 | USound
24 Channel amplifier | 24 channel amplifier for MEMS speakers, using Amalthea | USound |  | 1 | USound
Headphone | Selphone prorotype headphone with 24 MEMS speakers and 24 Microphones | USound |  | 1 | USound
Rack unit | Millenium IR-2012 | Millenium | IR-2012 | 1
D-Sub 25 cable | 1.5m DSUB25 cable with Tascam interface | Daddario | PW-DB25MM-05 | 6

## Preamplifier
Part | Description | Manufacturer | Part ID | Quantity | Supplier | Supplier PN
Housing | 2HU rack mount housing 170mm long | Modushop | 1SL02170N | 1 | Modushop.biz | 1SL02170N
Backplate with holes | Slimline 2U rear panel with DSUB25 and IEC connector holes |  | SL2URPDS25IEC | 1
Frontplate with holes | Slim Line 2U front panel PREAMP IN holes |  | SL2UFPPREIN | 1
AC Power Entry Module | AC Power Entry Module Screw-on 2-pole 4A Standard | Schurter | DC12.3102.001 | 1 | Mouser | 693-DC12.3102.001
ACDC converter | 220V to 9V ACDC adapter | CUI Inc | PSK-15W-9-T | 1 | DigiKey | 102-PSK-15W-9-T-ND
Preamplifier PCB | 8 channel preamplifier PCB, assembled |  | 8ch_Preamp_v1.0.1_ass | 3 | Usound
M4 screws | M4 countersunk stainless steel screws 12mm | RS-Pro | 2668409 | 9 | RS-components | 266-8409
M4 Nuts | M4 selflocking nuts | RS-Pro | 524304 | 9 | RS-components | 524-304
M4 Spacers | 15mm M4 spacers with threads | RS-Pro | 8066727 | 27 | RS-components | 806-6727
M4 washers | 0.8mm washer M4 galvanized | RS-Pro | 525925 | 9 | RS-components | 525-925
Supply cable | IEC C13 to CEE 7/7 supply cable, 1m | RS-Pro | 6266751 | 1 | RS-components | 626-6751
M3 screws | M3 countersunk steel screws 20mm for mounting ACDC converter | RS-Pro | 292439 | 4 | RS-components | 292-439
M3 nuts | M3 selflocking nuts | RS-Pro | 524281 | 4 | RS-components | 524-281
Crimping contacts
Internal cables

## Amplifier
Part | Description | Manufacturer | Part ID | Quantity | Supplier | Supplier PN
Housing | 2HU rack mount housing 280mm long | Modushop | 1SL02280N | 1 | Modushop.biz | 1SL02280N
Backplate with holes | Slimline 2U rear panel with DSUB25 and IEC connector holes |  |  | 1
Frontplate with holes | Slim Line 2U front panel AMP OUT holes |  |  | 1
AC Power Entry Module | AC Power Entry Module Screw-on 2-pole 10A Standard | Schurter | DC12.5102.001 | 1 | Mouser | 693-DC12.5102.001
ACDC converter | 36V ACDC converter module | Meanwell | LRS-200-36 | 1 | Mouser | 709-LRS200-36
Dsub 25 PCB | Interconnection PCB for DSUB25 interface to DAC assembled |  | DSUB25_Connector_v1.0.1_ass | 3 | USound
Mini XLR Pcb | Interconnection PCB from Amalthea to speaker cables assembled |  | MiniXLR_Connector_v1.0.0_ass | 3 | USound
Amalthea | AMALTHEA 2.0 UA-R3020 | USound | UA-R3020 | 24 | USound | UA-R3020
M4 screws | M4 countersunk stainless steel screws 12mm | RS-Pro | 2668409 | 5 | RS-components | 266-8409
M4 Nuts | M4 selflocking nuts | RS-Pro | 524304 | 5 | RS-components | 524-304
M4 Spacers | 15mm M4 spacers with threads | RS-Pro | 8066727 | 15 | RS-components | 806-6727
M4 washers | 0.8mm washer M4 galvanized | RS-Pro | 525925 | 5 | RS-components | 525-925
M4 screws | M4 round head steel screws 6mm for mounting ACDC converter | RS-Pro | 8229164 | 4 | RS-components | 822-9164
M3 screws | M3 countersunk stainless steel screws 8mm | RS-Pro | 9141942 | 16 | RS-components | 914-1942
M3 Nuts | M3 selflocking nuts | RS-Pro | 524281 | 16 | RS-components | 524-281
M3 Spacers | 15mm M3 nylon spacers with threads | Essentra | HTSN-M3-15-6-2 | 16 | RS-components | 102-6520
M3 Spacers | 20mm M3 nylon spacers with threads | Essentra | HTSN-M3-20-6-2 | 32 | RS-components | 102-6536
M3 washers | 0.5mm washer M3 galvanized | RS-Pro | 560338 | 16 | RS-components | 560-338
Internal signal cables short | Connection from headers to Amalthea and Amalthea to headers | Adafruit | JUMPER M/F 11.811" 1PC | 3 | DigiKey | 1528-1160-ND
Internal signal cables long | Connection from headers to Amalthea and Amalthea to headers 150mm | Adafruit | JUMPER WIRE F/F 40-ZIPPABLE 1PC | 3 | DigiKey | 1528-1379-ND
Internal power cables
Supply cable | IEC C13 to CEE 7/7 supply cable, 1m | RS-Pro | 6266751 | 1 | RS-components | 626-6751

## Headphone
Part | Description | Manufacturer | Part ID | Quantity | Supplier | Supplier PN
Earpad | Foam earpad made of open pored foam, foam cut by hand | USound | EAR_PAD_01 | 1 | USound | EAR_PAD_01
Earpad rest | Earpad rest with flat surface to place foam pad, 3D printed | USound | SC_HS_COVER_01 | 1 | USound | SC_HS_COVER_01
Central structure | Central headphone mounting structure, 3D printed | USound | SC_HS_COVER_02 | 1 | USound | SC_HS_COVER_02
Outer ring | Outer fixation ring with orientation scale, 3D printed | USound | OUTER_RING | 1 | USound | OUTER_RING
Crown | Microphone and speaker mounting crown, 3D printed | USound | MIC-SPK_CROWN | 1 | USound | MIC-SPK_CROWN
Handle | Rotating handle | USound | HANDLE_02 | 1 | USound | HANDLE_02
Turn knob screw | Screw knob, 3D printed | USound | TURN_KNOB_02 | 1 | USound | TURN_KNOB_02
Turn knob head | Screw with fine thread, 3D printed | USound | TURN_KNOB_SCREW | 1 | USound | TURN_KNOB_SCREW
Speaker mounting rail | Triangular rail for speaker housings, 3D printed | USound | SPKB_RAIL_01 | 8 | USound | SPKB_RAIL_01
Speaker housing | Housing for Ganymede speaker, triangular sliding profile, 3D printed | USound | SPKB_01 | 24 | USound | SPKB_01
Speaker housing cover | Cover fo Ganymede speaker, 3D printed | USound | SPKB_02 | 24 | USound | SPKB_02
Ganymede Gasket | Gasket for Ganymede front 350µm, laser cut | USound | GTGE_0404tsaf | 24 | USound | GTGE_0404tsaf
Speaker stabilizer | Ganymede spacer 650µm, 3D printed | USound | SPKB_03 | 24 | USound | SPKB_03
Ganymede | USound Ganymede Adap MEMS speaker | USound | Adap UT-P2023 | 24 | USound | Adap UT-P2023
Frequency response | MEMS speaker frequency response Baffle-FF standard 15Vp+15Vdc till 20kHz | USound |  | 24 | USound
Microphone housing 3 Pos | 3 Position microphone holder and housing, 3D printed | USound | MIC_BX_03 | 8 | USound | MIC_BX_03
Microphone housing 2 Pos | 2 Position microphone holder and housing, 3D printed | USound | MIC_BX_04 | 0 | USound | MIC_BX_04
Microphone | 6mm electret microphone | CUI Devices | CMC-6027-24T | 24 | Mouser | 490-CMC-6027-24T
Beyerdynamic DT990 Pro | Headphone for disassembly to get headband, one earcup, headphone structure | USound | beyerdynamic DT-990 Pro | 1
O-ring | 4mm O-ring
Ball bearing | 5mm ball bearing | NA | NA | 5
Screw M3 8mm | 8mm Metric M3 screw, black oxide, 6mm head diameter | RS PRO | 281-388 | 7 | RS-Components | 281-388
Screw M3 10mm | 10mm Metric M3 screw, black oxide, 6mm head diameter | RS PRO | 281-394 | 3 | RS-Components | 281-394
Screw M2 8mm | 8mm Metric M3 screw, stainless | RS PRO | 914-1762 | 8 | RS-Components | 914-1762
O-ring 4mm |  |  |  | 48
Microphone and speaker cable | Shielded 2.8mm diameter cable | pro snake | 64000 NF | 96
Connector | 5 pos Mini XLR connector | Rean | RT5 FC-B | 48

## 8ch_Preamp v1.0.1_ass
Bill Of Material
8ch_Preamp
Source Data From: | 8ch_Preamp.PrjPcb
Project: | 8ch_Preamp
Revision: | 1.0.1
Print Date: | 2025-08-14 | 45883.457
Designator | Description | Value | Manufacturer | Manufacturer Number | Supplier | Supplier Number | Fitted | Quantity | Remarks | Quantity for one Test system | Price/piece | Price sum | In stock | Purchased | PO#
C6A, C6B, C6C, C6D, C6E, C6F, C6G, C6H, C7A, C7B, C7C, C7D, C7E, C7F, C7G, C7H | 1 µF Film Capacitor 40V 63V Polyester, Polyethylene Terephthalate (PET), Metallized 2220 (5750 Metric) | 1µF | Wima | SMDTC04100QB00KP00 | Digi-Key | 1928-SMDTC04100QB00KP00CT-ND | Fitted | 16 |  | 48 | 1.144 | 18.304 | 50 | Yes | PO05550
C5A, C5B, C5C, C5D, C5E, C5F, C5G, C5H | 1 pF Thin Film Capacitor 50 V 0603 (1608 Metric) | 1pF | Kyocera | 06035J1R0BBSTR | Digi-Key | 478-4450-1-ND | Fitted | 8 |  | 24 | 0.678 | 5.424 | 30 | Yes | PO05550
C11 | 1µF ±10% 25V Ceramic Capacitor X5R 0603 (1608 Metric) | 1uF | Murata | GRT188R61E105KE13D | Digi-Key | 490-12321-1-ND | Fitted | 1 |  | 3 | 0.31 | 0.31 | 3 | No |  | Replace with cap in line 29
J3, J4 | 2 Positions Header, Breakaway Connector 0.100" (2.54mm) Through Hole Tin |  | Molex | 0901200122 | Digi-Key | WM8072-ND | Fitted | 2 |  | 6 | 0.41 | 0.82 | 6 | No
R4A, R4B, R4C, R4D, R4E, R4F, R4G, R4H | 2K2Ohms ±1% 0.1W, 1/10W Chip Resistor 0603 (1608 Metric) Thin Film | 2K2 | Yageo | RT0603FRE132K2L | Digi-Key | 13-RT0603FRE132K2LCT-ND | Fitted | 8 |  | 24 | 0.02 | 0.16 | 50 | Yes | PO05550
R2A, R2B, R2C, R2D, R2E, R2F, R2G, R2H | 2.15 kOhms ±0.5% 0.1W, 1/10W Chip Resistor 0603 (1608 Metric) Thin Film | 2.15k | Yageo | RT0603DRD072K15L | Digi-Key | 311-2358-1-ND | Fitted | 8 |  | 24 | 0.059 | 0.472 | 30 | Yes | PO05550
C8A, C8B, C8C, C8D, C8E, C8F, C8G, C8H | 4.7µF ±10% 50V Ceramic Capacitor X5R 0805 (2012 Metric) | 4.7uF | Samsung | CL21A475KBQNNNE | Digi-Key | 1276-1248-6-ND | Fitted | 8 |  | 24 | 0.137 | 1.096 | 30 | Yes | PO05550
C12 | 10 µF ±10% 50V Ceramic Capacitor X5R 0805 (2012 Metric) | 10uF | Murata | GRM21BR61H106KE43L | Digi-Key | 490-18663-2-ND 490-18663-2-ND 490-18663-2-ND | Fitted | 1 |  | 3 | 0.207 | 0.207 | 10 | Yes | PO05550
J2 | 25 Position D-Sub Receptacle, Female Sockets Connector, Through Hole |  | Assmann WSW Components Assmann WSW Components | A-DF 25 A/KG-T2S | Digi-Key | AE10935-ND | Fitted | 1 |  | 3 | 1.51 | 1.51 | 6 | No
R1A, R1B, R1C, R1D, R1E, R1F, R1G, R1H | 52.3 kOhms ±0.5% 0.1W, 1/10W Chip Resistor 0603 (1608 Metric) Thin Film | 52.3k | Yageo | RT0603DRE0752K3L | Digi-Key | 311-2616-1-ND | Fitted | 8 |  | 24 | 0.037 | 0.296 | 50 | Yes | PO05550
C1A, C1B, C1C, C1D, C1E, C1F, C1G, C1H | 82 pF ±1% 50V Ceramic Capacitor C0G, NP0 0603 (1608 Metric) | 82pF | Kyocera | CC0603FRNPO9BN820 | Digi-Key | 311-3906-1-ND | Fitted | 8 |  | 24 | 0.116 | 0.928 | 50 | Yes | PO05550
R5A, R5B, R5C, R5D, R5E, R5F, R5G, R5H, R7A, R7B, R7C, R7D, R7E, R7F, R7G, R7H | 220kOhms ±1% 0.1W, 1/10W Chip Resistor 0603 (1608 Metric) Thin Film | 220k | Yageo | RT0603FRE07220KL | Digi-Key | YAG5946CT-ND | Fitted | 16 |  | 48 | 0.0164 | 0.2624 | 50 | Yes | PO05550
R6A, R6B, R6C, R6D, R6E, R6F, R6G, R6H | 470 Ohms ±0.5% 0.063W, 1/16W Chip Resistor 0603 | 470R | Susumu | RR0816P-471-D | Digi-Key | RR08P470DDKR-ND | Fitted | 8 |  | 24 | 0.042 | 0.336 | 30 | Yes | PO05550
C9, C10 | 470µF 25V Aluminum Electrolytic Capacitors Radial, Can - SMD 1000 Hrs @ 105°C | 470uF | Nichicon | UWT1E471MNL1GS | Digi-Key | 493-2194-1-ND | Fitted | 2 |  | 6 | 0.462 | 0.924 | 10 | Yes | PO05550
R3A, R3B, R3C, R3D, R3E, R3F, R3G, R3H | 475 kOhms ±1% 0.1W, 1/10W Chip Resistor 0603 (1608 Metric) Thin Film | 475k | Yageo | RT0603FRE07475KL | Digi-Key | YAG5962CT-ND | Fitted | 8 |  | 24 | 0.025 | 0.2 | 30 | Yes | PO05550
C2A, C2B, C2C, C2D, C2E, C2F, C2G, C2H | 2000 pF ±1% 50V Ceramic Capacitor C0G, NP0 0603 (1608 Metric) | 2nF | Murata | GCM1885C1H202FA16D | Digi-Key | 490-GCM1885C1H202FA16DCT-ND | Fitted | 8 |  | 24 | 0.121 | 0.968 | 50 | Yes | PO05550
C3A, C3B, C3C, C3D, C3E, C3F, C3G, C3H | CAP CER 1UF 25V X7R 0603 | 1µF | Murata | GCM188R71E105KA64J | Digi-Key | 490-GCM188R71E105KA64JCT-ND | Fitted | 8 |  | 24 | 0.144 | 1.152 | 50 | Yes | PO05550
C4A, C4B, C4C, C4D, C4E, C4F, C4G, C4H, C13 | 0.1µF ±5% 25V Ceramic Capacitor X7R 0603 (1608 Metric) | 100nF | Yageo | CC0603JRX7R8BB104 | Digi-Key | 311-1777-1-ND | Fitted | 9 | End of Life | 27 | 0.233 | 2.097 | 50 | Yes | PO05550
U2A, U2B, U2C, U2D, U2E, U2F, U2G, U2H | High-Speed, Single-Supply, Rail-to-Rail Operational Amplifier |  | Texas Instruments | OPA350UA | Digi-Key | 296-41366-1-ND | Fitted | 8 |  | 24 | 2.47 | 19.76 | 28 | No | PO05454
U1 | Linear Voltage Regulator IC Positive Fixed 1 Output 300mA SOT23-3 |  | Diodes Incorporated | AP2210N-5.0 | Digi-Key | AP2210N-5.0TRG1DI | Fitted | 1 |  | 3 | 0.4 | 0.4 | 10 | Yes | PO05550
SWA, SWB, SWC, SWD, SWE, SWF, SWG, SWH | Slide Switch, Double Pole - Three Throw Configuration (Pole-Throw), Right Angle, Copper Alloy, Single Actuator, 3 Position, On On On |  | TE Connectivity | 1825290-3 | Digi-Key | 1825290-3-ND | Fitted | 8 |  | 24 | 2.65 | 21.2 | 30 | Yes | PO05550
D1A, D1B, D1C, D1D, D1E, D1F, D1G, D1H, D2, D3, D4, D5, D6, D7, D8, D9 | TVS DIODE 6.3VWM 10.5VC 2DFN | 6.3V | Diodes Incorporated | D6V3E1U2LP-7B | Digi-Key | 31-D6V3E1U2LP-7BCT-ND | Fitted | 16 |  | 48 | 0.179 | 2.864 | 100 | Yes | PO05550
D10 | TVS DIODE 12VWM 19.9VC DO214AA | 12V | Littlefuse Inc. | SMBJ12A | Digi-Key | SMBJ12ALFCT-ND | Fitted | 1 |  | 3 | 0.37 | 0.37 | 10 | Yes | PO05550
J1A, J1B, J1C, J1D, J1E, J1F, J1G, J1H | XLR Connectors 5P PCB R/A MALE RECP |  | Switchcraft | TRAPC5M1X | Mouser | 502-TRAPC5MX | Fitted | 8 |  | 24 | 10.68 | 85.44 | 100 | No
8ch_Preamp_v1.0.0 PCB | Printed circuit board of 8Ch preamplifier | [6 empty] | 1 |  | 3 | 9.9 | 9.9 | 0 | Yes | PO05513
Stencil | [10 empty] | 12 |  |  | Yes | PO05513
175.4004

## DSUB25_Connector_v1.0.1_ass
Bill Of Material
8ch_Preamp
Source Data From: | DSUB25_Connector.PrjPcb
Project: | DSUB25_Connector
Revision: | 1.0.1
Print Date: | 2025-08-14 | 45883.457
Designator | Description | Value | Manufacturer | Manufacturer Number | Supplier | Supplier Number | Fitted | Quantity | Remarks | Quantity for one Test system | Price/piece | Price sum | In stock | Purchased | PO#
J1, J2, J3, J4, J5, J6, J7, J8 | 3 Positions Header, Breakaway Connector 0.100" (2.54mm) Through Hole Tin |  | Molex | 0901200123 | Digi-Key | WM8073-ND | Fitted | 8 |  | 24 | 0.586 | 4.688 | 100 | No
J9 | 25 Position D-Sub Receptacle, Female Sockets Connector, Through Hole |  | Assmann WSW Components Assmann WSW Components | A-DF 25 A/KG-T2S | Digi-Key | AE10935-ND | Fitted | 1 |  | 3 | 1.51 | 1.51 | 3 | No
R1, R2, R3, R4, R5, R6, R7, R8 | 30 kOhms ±1% 0.063W, 1/16W Chip Resistor 0402 (1005 Metric) Moisture Resistant Thick Film | 30K | Yageo | RC0402FR-0730KL | Digi-Key | 311-30.0KLRCT-ND | Fitted | 8 |  | 24 | 0.014 | 0.112 | 60 | Yes | PO05550
D1, D2, D3, D4, D5, D6, D7, D8 | TVS-Diode Bi-Directional Einfach 30V 10V min., 2-Pin, SMD 9V max SOD-523 | 10V | EPCOS | CDS3C09GTA | RS-componens | 496-2974 | Fitted | 8 |  | 24 | 0.249 | 1.992 | 30 | Yes | PO05550
DSUB25_Connector_v1.0.0 PCB | Printed circuit board with DSUB25 connector | [6 empty] | 1 |  | 3 | 2.3 | 2.3 | 0 | Yes | PO05513
Stencil | [7 empty] | 1 |  | 1 | 7 |  | 0 | Yes | PO05513
10.602
[12 empty] | PCB | 10.793
[12 empty] | Parts | 80
[12 empty] | Sum of costs | 90.793

## MiniXLR_Connector_v1.0.0_ass
Bill Of Material
8ch_Preamp
Source Data From: | MiniXLR_Connector.PrjPcb
Project: | MiniXLR_Connector
Revision: | 1.0.0
Print Date: | 2025-08-14 | 45883.457
Designator | Description | Value | Manufacturer | Manufacturer Number | Supplier | Supplier Number | Fitted | Quantity | Remarks | Quantity for one Test system | Price/piece | Price sum | In stock | Purchased | PO#
J5, J6, J7, J8, J13, J14, J15, J16 | 2 Positions Header, Breakaway Connector 0.100" (2.54mm) Through Hole Tin |  | Molex | 0901200122 | Digi-Key | WM8072-ND | Fitted | 8 |  | 24 | 0.41 | 3.28 | 24 | No
D1, D2, D3, D4, D5, D6, D7, D8 | TVS DIODE 36VWM 58.1VC SMB | 40V | Diodes Incorporated | SMBJ36A-13-F | Digi-Key | SMBJ36A-FDITR-ND | Fitted | 8 |  | 24 | 0.282 | 2.256 | 30 | Yes | PO05550
J1, J2, J3, J4, J9, J10, J11, J12 | XLR Connectors 5P PCB R/A MALE RECP |  | Switchcraft | TRAPC5M1X | Mouser | 502-TRAPC5MX | Fitted | 8 |  | 24 | 10.68 | 85.44 | 30 | Yes
MiniXLR_Connector_v1.0.0 | Interconnection PCB from Amalthea to speaker cables | [5 empty] | Fitted | 1 |  | 0 | 3.86 | 3.86 | 0 | Yes | PO05513
94.836
[12 empty] | PCB | 10.793
[12 empty] | Parts | 80
[12 empty] | Sum of costs | 90.793