## BOM Report
Bill Of Material
DSUB25_Connector
Source Data From: | DSUB25_Connector.PrjPcb
Project: | DSUB25_Connector
Revision: | 1.0.1
Print Date: | 2025-08-11 | 45880.5342
Designator | Description | Value | Manufacturer | Manufacturer Number | Supplier | Supplier Number | Fitted | Quantity | Remarks
J1, J2, J3, J4, J5, J6, J7, J8 | 3 Positions Header, Breakaway Connector 0.100" (2.54mm) Through Hole Tin |  | Molex | 0901200123 | Digi-Key | WM8073-ND | Fitted | 8
J9 | 25 Position D-Sub Receptacle, Female Sockets Connector, Through Hole |  | Assmann WSW Components Assmann WSW Components | A-DF 25 A/KG-T2S | Digi-Key | AE10935-ND | Fitted | 1
R1, R2, R3, R4, R5, R6, R7, R8 | 30 kOhms ±1% 0.063W, 1/16W Chip Resistor 0402 (1005 Metric) Moisture Resistant Thick Film | 30K | Yageo | RC0402FR-0730KL | Digi-Key | 311-30.0KLRCT-ND | Fitted | 8
D1, D2, D3, D4, D5, D6, D7, D8 | TVS-Diode Bi-Directional Einfach 30V 10V min., 2-Pin, SMD 9V max SOD-523 | 10V | EPCOS | CDS3C09GTA | RS-componens | 496-2974 | Fitted | 8